Wiring Diagram
Wiring diagram
Ext. Pwr – hooked to the battery. This is the power that activates the signals on the motor controllers.
The servos are powered by the usb port.
The toggle switch turns power on to the entire circuit, including external power to the motor shield and and the drive and steering motors.
Arduino motor shield
right motor
1
2
Left motor
1
2
M2
M1
Steer Motor
    1 2
Toggle Switch
1 - on
2 - off
Battery
 +	-
M3
M4
Power Block
Ground Block
Servo1
Servo2
Ext. Pwr
+ -
Signal 2
Signal 1
Ground
Signal 1
Signal 2
Signal 2
Signal 1
Ground
Signal 1
Signal 2

---
Driving
Driving H-Bridge
4 standard automotive relays
Model yh185b
14v dc
60 amp
Both motors run at the same time.
They are opposite of each other, so the top port on one motor is hooked to the bottom port on the other motor. And the bottom port of one motor is hooked to top port of other motor.
The motors run full blast with this circuit – there's no variation in speed, since a relay is either on or off.
Relay 1
87
86	85
30
Relay 3
Drive Motors
Relay 4
Relay 2
1-30	Switch 2
1-30	3-30
1-86	M1 signal 1
1-86	2-86
1-87	Drive motors 1
1-85	M1 ground
1-85	2-85
3-30	1-30
3-86	M1 signal 2
3-86	4-86
3-87	Drive motors 2
3-85	2-85
3-85	4-85
4-30	2-30
4-30	Bat -
4-86	3-86
4-87	Drive motors 1
4-85	3-85
2-30	4-30
2-86	1-86
2-87	Drive motors 2
2-85	1-85
2-85	3-85

---
Steering
Steering H-Bridge
Model ld1a-12f
12v dc
40 amp
The motor runs full blast. Relays are either on or off, so there's no speed control.
The application user will need to let off the steering once the wheels turn, or there will be damage to the steer motor mount.
1-86	M3 signal 1
1-87	Steer motor 1
1-85	M3 ground
3-86	M3 signal 2
3-87	Steer motor 2
4-87	Steer motor 1
2-87	Steer motor 2

---
Drive
signal 1 – drive h-bridge 1-86
signal 2 – drive h-bridge 3-86
Ground – drive h-bridge 1-85
Steer
Signal 1 – steer h-bridge 1-86
Signal 2 – steer h-bridge 3-86
Ground – steer h-bridge 1-85
Fire
Signal 2 - trigger
Ground – ground block
Servo 1 – turret left/right
Servo 2 – turret up/down
Ext. Power
+ power block
 - ground block